## BOM_PCB1-V2.0_Schematic1-v2.0_2
No. | Quantity | Device |  | Designator | Footprint | Value | Manufacturer Part | Manufacturer | Supplier Part | Supplier | Name | Symbol
1 | 1 | TMB12A05_C96093 | 蜂鸣器 | BUZZER2 | BUZ-TH_BD12.0-P7.60-D0.6-FD | 2.7kHz | TMB12A05 | 华能 | C96093 | LCSC | 2.7kHz | TMB12A05
2 | 1 | 220uf/10Vhigh frequency | 电解电容 | C1 | CAP-TH_BD6.3-P2.50-D1.0-FD |  | 220uf/10Vhigh frequency | ValuePro | C2036 | LCSC | 220uF | 220uF
3 | 4 | CT41G-0805-2X1-50V-0.1uF-K(N) | 电解电容 | C2,C3,C4,C5 | C0805 |  | CT41G-0805-2X1-50V-0.1uF-K(N) | TORCH | C126469 | LCSC | 100nF | 100nF
4 | 2 | ZX-XH2.54-4PZZ | 霍尔传感器 | CN1,CN2 | CONN-TH_4P-P2.50_4PIN |  | ZX-XH2.54-4PZZ | Megastar(兆星) | C7429634 | LCSC | ZX-XH2.54-4PZZ | ZX-XH2.54-4PZZ
5 | 5 | ZX-XH2.54-2PZZ | led灯模组 N20 | CN3,CN7,CN8,CN9,CN10 | CONN-TH_2P-P2.50_HX25003-2A |  | ZX-XH2.54-2PZZ | Megastar(兆星) | C7429632 | LCSC | 滤镜马达,灯马达,红色,绿色,蓝色 | ZX-XH2.54-2PZZ
6 | 1 | 短路帽 |  | CN4 | HDR1X2 | [5 empty] | 短路帽 | Header 2
7 | 2 | ZX-XH2.54-3PZZ | 18b20 | CN5,CN6 | CONN-TH_3P-P2.54_2501S-3P |  | ZX-XH2.54-3PZZ | Megastar(兆星) | C7429633 | LCSC | DS18B20,ZX-XH2.54-3PZZ | ZX-XH2.54-3PZZ
8 | 1 | WJ15EDGVC-3.81-2P | 帕尔贴 散热片 | CN11 | CONN-TH_WJ15EDGVC-3.81-2P |  | WJ15EDGVC-3.81-2P | KANGNEX(康奈克斯电气) | C8396 | LCSC | WJ15EDGVC-3.81-2P | WJ15EDGVC-3.81-2P
9 | 1 | DL4148-TP |  | D5 | LL-34_L3.5-W1.5-RD |  | DL4148-TP | MCC(美微科) | C152316 | LCSC | DL4148-TP | DL4148-TP
10 | 1 | A2541WV-4P | 串口调试 | H1 | HDR-TH_4P-P2.54-V |  | A2541WV-4P | Changjiang Connectors | C225479 | LCSC | 串口2调试 | 串口2调试
11 | 3 | 210S-1*4P L=11.6MMGold-plated black | DC DC 3个 | H2,H3,H4 | QS-1205CME-3A |  | 210S-1*4P L=11.6MMGold-plated black | Ckmtw | C124378 | LCSC | dc-dc | dc-dc
12 | 1 | A2541WV-4P | led横流 | H8 | HDR-TH_4P-P2.54-V-M |  | A2541WV-4P | CJT(长江连接器) | C225479 | LCSC | A2541WV-4P | A2541WV-4P
13 | 1 | DC供电 |  | J1 | DC-0124M | [5 empty] | DC供电 | DC供电
14 | 8 | 6*6*7 |  | K1,K2,K3,K4,K5,K6,K7,K8 | KEY-6.0*6.0-2 |  | 6*6*7 | ReliaPro | C69055 | LCSC | 减,加,时间设置,目标温度,红灯,绿灯,蓝灯,风扇启停 | 按键2
15 | 2 | GL0805UR01 |  | LED1,LED2 | LED0805-R-RD_RED |  | GL0805UR01 | Guiguang light(桂光光电) | C51933307 | LCSC | GL0805UR01 | GL0805UR01
16 | 1 | NCD0805R1 |  | LED5 | LED0805-R-RD |  | NCD0805R1 | 国星光电 | C84256 | LCSC | NCD0805R1 | FC-2012HRK-620D
17 | 1 | 0.96'OLED-IIC(4Pin) | oled | P1 | 0.96OLED_4P_MODULE_JX |  | 0.96'OLED-IIC(4Pin) |  |  |  | 0.96OLED | 0.96OLED
18 | 1 | PC817SB |  | P3 | OPTO-SMD-4_L4.6-W6.5-P2.54-LS10.3-TL |  | PC817SB | Wuxi China Resources Huajing Microelectronics | C115501 | LCSC | PC817SB | PC817SB
19 | 3 | AO3400A_C20917 |  | Q1,Q2,Q3 | SOT-23-3_L2.9-W1.3-P1.90-LS2.4-BR |  | AO3400A | AOS | C20917 | LCSC | AO3400A | AO3400A
20 | 1 | S9013_C727139 |  | Q6 | SOT-23-3_L2.9-W1.4-P1.91-LS2.6-BR |  | S9013 | TWGMC(台湾迪嘉) | C727139 | LCSC | S9013 | S9013_C727139
21 | 1 | SM4184T9RL | 大功率mos | Q8 | PG-TO252-3_L6.5-W6.2-P4.57-LS10.0-BR-CW |  | SM4184T9RL | SPS(美国源芯) | C496602 | LCSC | SM4184T9RL | SM4184T9RL
22 | 1 | 3296W-1-103_C48997937 |  | R1 | RES-ADJ-TH_3296W | 10kΩ | 3296W-1-103 | JIERR(捷而瑞) | C48997937 | LCSC | 10kΩ | 3296W-1-103_C48997937
23 | 11 | RMC080510K1%N |  | R2,R3,R4,R12,R17,R18,R19,R20,R21,R25,R26 | R0805 |  | RMC080510K1%N | Tyohm | C269742 | LCSC | 1k,4.7k,100 | 4.7k,100
24 | 6 | 0805W8F1002T5E_C17414 |  | R5,R6,R11,R23,R27,R28 | R0805 | 10kΩ | 0805W8F1002T5E | UNI-ROYAL(厚声) | C17414 | LCSC | 10kΩ | 0805W8F1002T5E
25 | 8 | PTFR0805D10K0P9 |  | R7,R8,R9,R10,R24,R29,R30,R31 | R0805 |  | PTFR0805D10K0P9 | ResistorToday | C369943 | LCSC | 10K | 1K
26 | 2 | 3362P-1-502_C48997905 |  | R13,R15 | RES-TH_3362P-1-203 | 5kΩ | 3362P-1-502 | JIERR(捷而瑞) | C48997905 | LCSC | 5kΩ | 3362P-1-502_C48997905
27 | 2 | 0805W8J0472T5E |  | R14,R16 | R0805 | 4.7kΩ | 0805W8J0472T5E | UNI-ROYAL(厚声) | C26022 | LCSC | 4.7kΩ | 0805W8J0472T5E
28 | 1 | 0805W8F1001T5E |  | R22 | R0805 | 1kΩ | 0805W8F1001T5E | UNI-ROYAL(厚声) | C17513 | LCSC | 1kΩ | 0805W8F1001T5E
29 | 1 | STM32F103C8T6最小系统模块 |  | U1 | STM32F103C8T6核心板 |  | STM32F103C8T6最小系统模块 | 无 | C8734 |  | STM32F103C8T6核心板 | STM32F103C8T6核心板
30 | 1 | CN5711 |  | U2 | SOIC-8_L5.0-W4.0-P1.27-LS6.0-BL-EP2.0 |  | CN5711 | CONSONANCE(上海如韵) | C35634 | LCSC | CN5711 | CN5711
31 | 2 | tb6612 | 马达模组 | U3,U7 | tb6612 | [6 empty] | tb6612
32 | 1 | LM393DR2G | 393 | U4 | SOIC-8_L5.0-W4.0-P1.27-LS6.0-BL |  | LM393DR2G | onsemi(安森美) | C7955 | LCSC | LM393DR2G | LM393DR2G
33 | 1 | LM1117S-3.3 |  | U5 | SOT-223-3_L6.5-W3.4-P2.30-LS7.0-BR |  | LM1117S-3.3 | HTC | C126027 | LCSC | LM1117S-3.3 | LM1117S-3.3
34 | 1 | ESP8266 |  | U6 | ESP8266 | [5 empty] | ESP8266 | ESP8266
35 | 2 | A3144EUA-T-JSM | 霍尔传感器 | U8,U9 | TO-92S-3_L4.1-W1.7-P1.27-L |  | A3144EUA-T-JSM | JSMSEMI(杰盛微) | C18188954 | LCSC | A3144EUA-T-JSM | A3144EUA-T-JSM
36 | 4 | M3螺纹孔 |  | U10,U11,U12,U13 | M3螺纹孔 | [6 empty] | M3螺纹孔